## TAPA EMEAVehicle Checking Guide
Company (LSP) Name: |  | Vehicle Type:
Location: |  | Tractor |  |  | FALSE
|  | Hard-sided Trailer |  |  | FALSE
TAPA Standard: |  | Soft-sided Trailer |  |  | FALSE
Name of Auditor: |  | Rigid Van |  |  | FALSE | Vehicle Checking Guide for TSR-2026
Audit Date: |  | Fixed Body Truck |  |  | FALSE
TAPA Tracking Number |  | Sea Container |  |  | FALSE
Registration/ Identification Numbers:
Req. No. | Requirements | Level 1 | Level 2 | Level 3 | Indicative Guidance for Compliance Confirmation | Comply / Not Comply | Auditor Remarks
3.2.1 | Cargo compartment and driver's cab must be physically segregated by a hard bulkhead or security mesh. | TRUE | TRUE | TRUE | A hard non-movable bulkhead or security mesh physically separates cab from cargo (see Glossary for “security mesh”) Applies to vans and rigid trucks, where cab and cargo share one body Bulkhead of steel, wood and Polycarbonate. Fixed bulkhead by screws, bolt, hinges etc. if screws or bolts are used, then the bolts need to be on the cargo side. Be aware of windows (plastic) in bulkhead as these can be popped out of their rubber frame and allow access to the cargo compartment. | FALSE
3.2.2 | The vehicle must be fitted with an engine immobilizer that prevents the engine being started without the vehicle ignition/start key being present. | TRUE | FALSE | FALSE | Show electronic key for immobilization device (Try to start the engine without a key & With a Key) The engine cannot be started without the key present Reduces opportunistic drive-away theft of the vehicle and cargo For vehicles with keyless starting option, it is important the make sure the fobs/electronic keys are secured overnight in a location where the signal cannot be picked up and copied. | FALSE
3.2.3 | Primary and backup systems available for two-way, real time voice communication system (e.g. mobile phone/two-way radio) during the entire journey. LSP/Applicant to ensure that either: | TRUE | FALSE | FALSE | Show 2 types of communication equipment. If mobile phones are used are there chargers available in the cabin. Typical Systems: Mobile phones with hands-free Two-Way Radios Fleet-Specific SIM equipped consoles | FALSE
LSP’s/ Applicant’s office or 3rd party AMC System able to automatically test voice communication function is available;
OR;
A procedure is in place to ensure a manual communications test call to both systems is performed prior to the trip.
3.2.4 | At least one system available 24/7 for two-way, real time voice communication (e.g. mobile phone/two-way radio) with LSP’s/Applicant’s office or 3rd party AMC. | FALSE | TRUE | TRUE | Show 1 x real-time voice communication equipment (usually mobile phone). | FALSE
3.2.5 | In the truck/van tractor a tracking device must be permanently installed in a covert location and, where available, must be capable of utilizing at least two methods of signaling such as: | TRUE | TRUE | FALSE | Check tracking device technical specification datasheet to confirm. If not available, ask the mnufacturer / installer to provide a written compliance confirmation. | FALSE
Method 1: 3G or 4G or 5G
Method 2: SMS/GPRS using GSM
Method 3: Satellite communications enabled tracking device
Must be equipped with at least one covert antenna.
Note 1: In countries where two different forms of signaling are not available, the LSP/ Applicant must document this to the auditor.
Note 2: To ensure reliable and secure tracking, satellite communication remains the only truly effective fallback solution. All other methods relying on network providers may help to close regional coverage gaps, but they are limited by the varying technological infrastructure and development levels across countries.
3.2.6 | A tracking device must be installed in a covert location in the truck/van tractor. | FALSE | FALSE | TRUE | Check if there are any indication of a tracking antera. If all components are covert, check tracking report. | FALSE
3.2.7 | Standard “reporting interval” for tracking units in the truck/van tractor must be not less than one report every five (5) minutes permanently (during the whole route, including all breaks). | TRUE | FALSE | FALSE | Check tracking reports to confirm tracking reporting interval. | FALSE
3.2.8 | Standard “reporting interval” for tracking unit in the truck/van tractor must be not less than one report every fifteen (15) minutes. | FALSE | TRUE | FALSE | Check tracking reports to confirm tracking reporting interval. | FALSE
3.2.9 | Standard “reporting interval” for tracking unit in the truck/van tractor must be not less than one report every thirty (30) minutes. | FALSE | FALSE | TRUE | Check tracking reports to confirm tracking reporting interval. | FALSE
3.2.10 | The tracking devices in the truck/van tractor must report events to include: | TRUE | FALSE | FALSE | Check tracking reports to confirm all information is inclded. | FALSE
1. Device tampering of any of the installed security systems.
2. Truck stoppage
3. Tracking device battery status
4. Cargo area door opening.
3.2.11 | The tracking devices must report individually each event. | TRUE | TRUE | TRUE | Check events/alarms reports to confirm each signal is individually identified. | FALSE
3.2.12 | The truck/van tractor tracking devices must be equipped with a battery back-up capable of maintaining the signaling capacity of the tracking device for not less than 24 hours at a “reporting” rate of not less than one “reporting” every five minutes while the trailer is untethered. | TRUE | FALSE | FALSE | Check technical characteristics of the backup battery and consumption of the tracking device to calculate, otherwise ask the manufasturer / installer to provide relevant calculations and compliance verifications. | FALSE
3.2.13 | Manually activated silent alarm (duress alarm) permanently installed in reach of driver and must send a signal to the LSP’s/ Applicant’s home base and/or third-party AMC. | TRUE | TRUE | FALSE | Demonstrate fixed panic button – Push panic button and get telephone call from monitoring center. | FALSE
There must be a documented procedure and records to ensure the effectiveness and reliability of the duress alarm system.
3.2.14 | Mobile panic button / mobile phone with an installed panic app additional device must be in place and stand-alone (operating independently of any other device), providing real time location information with any alarm signal transmitted. | TRUE | FALSE | FALSE | Demonstrate mobile panic button – Push panic button and get telephone call from monitoring center. If mobile app, ensure panic alarm is sent without any delay to the AMC/home base. | FALSE
The driver must always carry the mobile panic button / mobile phone, whenever the driver leaves the tractor cabin. The mobile panic button / mobile phone must be able send a signal to the LSP’s/ Applicant’s home base and/or third-party AMC. The driver must ensure mobile panic button / mobile phone is adequately charged during the whole route.
Note: Mobile phones panic alarm apps are not acceptable if the mobile phone needs to be unlocked before activating the panic button.
3.2.15 | Local audible alarm if unauthorized entry to driver’s cab occurs. | TRUE | FALSE | FALSE | Demonstrate unauthorized entry into cab with local sounding alarm – Leave window down or door unlocked with truck fully alarmed. Open door / wave arms inside cab and hear local alarm. Coverage of cab doors and the interior, armed to suit driver presence (if driver is inside the cabin, then the interior alarm is de-activated, when driver is out of cabin, the inerior alarm is also armed). | FALSE
Note: Intrusion alarm must cover entrance through doors and interior area of cabin and must be armed accordingly (depending on whether the driver is inside or outside the cabin).
3.2.16 | Satellite navigation system installed (route planner) recognizing detours, traffic jams, etc. to avoid unnecessary stops or delays. | TRUE | TRUE | TRUE | Show navigation system with traffic and detour information. | FALSE
3.3.1 | All cargo compartment doors must be equipped with high-quality, heavy-duty locking devices constructed of stainless or hardened steel, permanently installed. The use of temporary solutions such as chains, cables, lightweight bars, or removable bolts/brackets is strictly prohibited. These locking mechanisms must remain engaged and locked throughout the entire journey. | TRUE | FALSE | FALSE | Use permanently installed, heavy-duty stainless/hardened-steel locks – applicable also to sea-containers Exclude temporary devices such as chains, cables or removable brackets Remain engaged and locked throughout the entire journey | FALSE
Note: For some examples of locking mechanisms, please refer to the TAPA Locking Systems Guidance Document.
3.3.2 | High-quality, stainless or hardened steel, heavy weight high security locking device permanently installed on all cargo compartment doors OR use of temporary devices such as chains, cables, light-weight bars, removable bolts/brackets etc. to be used. Locking devices must be utilized and locked during the entire journey. | FALSE | TRUE | FALSE | Either a permanent high-security lock or approved temporary devices Locking devices used and locked during the entire journey | FALSE
3.3.3 | Locks must be: | TRUE | TRUE | FALSE | Either electronic, manual or automatic (auto-lock when the doors are closed) Unique: Independently on whether the locks are mechanical or electronic, it is not allowed to use a master key or the same code all over the locks. Able to withstand substantial force and be tamper-evident | FALSE
A. Electronically, automatically or manually operated
B. Unique (duplicated codes/keys/passwords to open different locks not permitted)
C. Locks and fixing devices must be able to withstand substantial force and be tamper evident.
Notes: Refer to the TAPA Locking Systems Guidance Document for explanation and detail.
3.3.6 | TIR cable, with minimum steel diameter of 3mm, used for FTL direct transports. | FALSE | FALSE | TRUE | A TIR cable of at least 3 mm steel diameter for FTL direct transports For the TIR cable to be effective, it needs to be properly installed (not loose and pass through all holes / tension straps) | FALSE
3.3.7 | An immobilization device, such as a kingpin lock, landing gear lock, or brake line lock, must be used when a loaded trailer is left unattended. Documented procedure and drivers’ instructions must be in place. | FALSE | TRUE | TRUE | Require an immobilization device whenever a loaded trailer is left unattended Devices need to be carried in all routes Be documented, with clear instructions for drivers | FALSE
3.3.9 | In trailer/container a tracking device must be permanently installed in a covert location. The device can be installed internally or externally and, where available, must be capable of utilizing at least two methods of signaling such as: | TRUE | FALSE | FALSE | If all components are covert, check tracking report. Check tracking device technical specification datasheet to confirm. If not available, ask the mnuafacturer / installer to provide a written compliance confirmation. | FALSE
Method 1: 3G or 4G or 5G
Method 2: SMS/GPRS using GSM
Method 3: Satellite communications enabled tracking device
Must be equipped with at least one covert antenna.
Note 1: In countries where two different forms of signaling are not available, the LSP/ Applicant must document this to the auditor.
Note 2: To ensure reliable and secure tracking, satellite communication remains the only truly effective fallback solution. All other methods relying on network providers may help to close regional coverage gaps, but they are limited by the varying technological infrastructure and development levels across countries.
3.3.10 | Standard “reporting interval” for tracking units in the trailer/container must be not less than one report every five (5) minutes. | TRUE | FALSE | FALSE | Check tracking reports to confirm tracking reporting interval. | FALSE
Note: When the tractor and trailer/container are tethered to the tractor and an effective untethered alert system is in place, only one of the units must meet this “reporting” rate standard. Once untethered both tracking units must report independently so the capability to independently report must be in place.
3.3.11 | When trailers/containers are being utilized, tracking devices must report events to include: | TRUE | FALSE | FALSE | Check tracking reports to confirm all information is inclded. | FALSE
1. Untethering (unhooking) of the trailer/chassis
2. Device tampering of any of the installed security systems.
3. Truck/trailer/container stoppage
4. Tracking device battery status
3.3.12 | When trailers/containers are being utilized tracking devices must be equipped with a battery back-up capable of maintaining the signaling capacity of the for not less than 24 hours at a “reporting” rate of not less than one “reporting” every five minutes while the trailer is untethered. | TRUE | FALSE | FALSE | Check technical characteristics of the backup battery and consumption of the tracking device to calculate, otherwise ask the manufasturer / installer to provide relevant calculations and compliance verifications. | FALSE
3.3.13 | Unauthorized opening of any cargo compartment doors sends signal to AMC. | TRUE | FALSE | FALSE | Arm the security system and open cargo compartment's door to check signal transmision. | FALSE
3.3.14 | Unauthorized opening of any cargo compartment door activates an audible (acoustic) high decibel alarm, as allowed by local restrictions. | TRUE | FALSE | FALSE | Arm the security system and open cargo compartment's door to check high deciber siran activation. | FALSE
Note 1: It is expected that the volume of the siren is loudly heard at the vicinity of the cargo compartment/trailer.
3.3.15 | The tracking devices must report individually each event. | TRUE | TRUE | TRUE | Check events/alarms reports to confirm each signal is individually identified. | FALSE
8.2.3 | The navigation system must have the latest available software version installed and in use. | TRUE | TRUE | TRUE | Check latest maps version and date of release. | FALSE